## Sheet1
<Name> | <No Value> | <Unit> | <Button toogle> | <Button Col> | <Button Row> | <Maximum> | <Minimum> | <- 맨 윗칸은 공란임
VERSION MAIN | B열은 사용안함 | Ver | 1 | 1 | 1
VERSION POWER |  | Ver | 1 | 1 | 2
VERSION INDICATOR |  | Ver | 1 | 1 | 3
CONTROL WORD |  | . | 0 | 1 | 4
ERROR CODE1 |  |  | 1 | 1 | 5
ERROR CODE2 |  | . | 1 | 2 | 1
NORMAL SOURCE FREQUENCY (Hz) |  | Hz | 1 | 2 | 2
ALTERNATE SOURCE FREQUENCY (Hz) |  | Hz | 1 | 2 | 3
PHASE DEGREE (Reference Normal Source) |  | . | 1 | 2 | 4
NORMAL SOURCE VOLTAGE R (V) |  | V | 1 | 2 | 5
NORMAL SOURCE VOLTAGE S (V) |  | V | 1 | 3 | 1
NORMAL SOURCE VOLTAGE T (V) |  | V | 1 | 3 | 2
ALTERNATE SOURCE VOLTAGE R (V) |  | V | 1 | 3 | 3
ALTERNATE SOURCE VOLTAGE S (V) |  | V | 1 | 3 | 4
ALTERNATE SOURCE VOLTAGE T (V) |  | V | 1 | 3 | 5
LOAD CURRENT R (A) |  | A | 1 | 4 | 1
LOAD CURRENT S (A) |  | A | 1 | 4 | 2
LOAD CURRENT T (A) |  | A | 1 | 4 | 3
TEMPERATURE 1 |  | °C | 1 | 4 | 4
TEMPERATURE 2 |  | °C | 1 | 4 | 5
TEMPERATURE 3 |  | °C | 1 | 5 | 1
SUPPLY VOLTAGE 1 |  | V | 1 | 5 | 2
SUPPLY VOLTAGE 2 |  | V | 1 | 5 | 3
FAN SPEED |  | S | 1 | 5 | 4
INDICATOR |  | . | 1 | 5 | 5
SET POINT CONTROL OPT |  | . | 1 | 6 | 1
SET POINT RE-TRANSFER COUNT |  | . | 1 | 6 | 2
SET POINT OVERVOLTAGE LINE TO LINE (V) |  | V | 1 | 6 | 3
SET POINT OVERVOLTAGE HYSTERESYS (V) |  | V | 1 | 6 | 4
SET POINT IN PHASE TRANSFER LINE TO LINE (V) |  | V | 1 | 6 | 5
SET POINT IN PHASE TRANSFER HYSTERESYS (V) |  | V | 1 | 7 | 1
SET POINT RANDOM TRANSFER LINE TO LINE (V) |  | V | 1 | 7 | 2
SET POINT RANDOM TRANSFER HYSTERESYS (V) |  | V | 1 | 7 | 3
SET POINT PICKUP VOLTAGE LINE TO LINE (V) |  | V | 1 | 7 | 4
SET POINT PICKUP VOLTAGE HYSTERESYS (V) |  | V | 1 | 7 | 5
SET POINT OVERLOAD AVERAGE (A) |  | A | 1 | 8 | 1
SET POINT OVERLOAD PEAK (A) |  | A | 1 | 8 | 2
SET POINT PHASE ERROR (degree) |  | degree | 1 | 8 | 3
SET POINT TRANSFER DELAY TIME (LOWORD) (ms) |  | ms | 1 | 8 | 4
SET POINT TRANSFER DELAY TIME (HIWORD) (ms) |  | ms | 1 | 8 | 5
SET POINT RE-TRANSFER TIME (LOWORD) (ms) |  | ms | 1 | 9 | 1
SET POINT RE-TRANSFER TIME (HIWORD) (ms) |  | ms | 1 | 9 | 2
SET POINT LOAD SHEDDING TIME (ms) |  | Hz | 1 | 9 | 3
SET POINT OVER FREQUENCY DROPOUT (Hz) |  | Hz | 1 | 9 | 4
SET POINT OVER FREQUENCY PICKUP (Hz) |  | Hz | 1 | 9 | 5
SET POINT UNDER FREQUENCY DROPOUT (Hz) |  | Hz | 1 | 10 | 1
SET POINT UNDER FREQUENCY PICKUP (Hz) |  | Hz | 1 | 10 | 2